## Sheet1
Model | LN-815 5MP Starlight
Image Sensor | 1/2.8” 2.1 Mega Sony Progressive Scan CMOS
Signal System | PAL / NTSC(switchable via OSD)
Total Pixels | 2592(H)x1944(V) Approx 5.04MP
Effective Pixels | 2592(H)x1944(V) Approx5.04MP
Min. Illumination | 0.01Lux@(F1.2, ADC ON), 0Lux with IR
Electric Shutter | PAL: 1/50~1/100,000s / NTSC: 1/60~1/100,000s
Lens | 5MP 2.8-12mm Manual Zoom Lens
IR Leds | 24pcs SMDs
Lens Joint Type | M12
Day/Night Conversion | HD ICR
Synchronization | Inner-Sync
Frame Rate | 5MP@25/30fps,1080P@25/30/50/60fps
SDI Signal Output | 1 x BNC for EX-SDI/EX-SDI
CVBS Signal Output | 1 x BNC for HD-TVI/AHD/CVI/CVBS 1.0Vp-p 75ohm
Real WDR | ≥120dB
S/N Rate | ≥62dB
Camera ID | OFF / ON (0~9 / A-Z options, position selectable)
3D-DNR | OFF / LOW / MIDDLE / HIGH
Sens-up | OFF / 2X~8X
D-Zoom | 1.0X~8.0X
AGC | 0~20
Day&Night | AUTO / Color / B&W / EXTERN
White Balance | AUTO / AUTOext / Preset / Manual
Privacy Mask | 8 Zones
Motion Detection | OFF / ON
Language | CHN / CHN(s) / ENG / KOR
Function | BRIGHTNESS, HLC, SHARPNESS, GAMMA, COLOR GAIN, MIRROR, FLIP, ACE, DEFOG, SHARDING, IMAGE RANGE, MONITOR
Operation Temperature | -10~50℃
Storage Temperature | -20~60℃
Power Supply | DC12V
Key Features
★ 1/2.8" Sony Progressive Scan CMOS
★ Max 5MP Resolutions
★ 6 in 1 Signal
★ Real Wide Dynamaic Range
★ 3D Digtial Noise Reduction
★ Advanced D-Zoom 8X Function
★ OSD Menu Controlled
★ Up to 50m IR Distance
★ 3-Axis Pedestal
★ IP 66 Weatherproof